## PinXRef
ESP32_SIP D4 PIN |  |  | Esp32ThingPlus | Esp32ThingPlusJ4 | Esp32ThingPlus J2 | DevKitC v4 PIN |  | DevKitC-J2 | DevKitC-J3 | J2Pico pin | J3Pico pin |  |  | ESP32-PROG-JTAG pin |  | I/O | Pico
49 | GND |  |  | 4 | 8 | 1 |  | 14 | 1 | 19 | 19 |  |  | 3 | GND | P | Gnd
1 | VDDA | 3.3v | 2 | 2 |  | 2 |  | 1 |  | 20 | 18 |  |  | 1 | VDD | P | 3.3v
9 | EN | 10k pull up | 3 | 1 | 2 | 3 |  | 2 |  | 18 |  | SW2 | USB RTS DTR |  | TRST_N | I | CHIP_PU
9 | CHIP_PU |  | 3 | 1 | 2 | 3 |  | 2 |  | 18 | [5 empty] | I | CHIP_PU
5 | SENSOR_VP / GPIO36 |  | 4 | 9 |  | 4 |  | 3 |  |  | 4 |  |  |  |  | I | GPIO36, ADC1_CH0, RTC_GPIO0
8 | SENSOR_VN / GPIO39 |  | 5 | 8 |  | 5 |  | 4 |  |  | 5 |  |  |  |  | I | GPIO39, ADC1_CH3, RTC_GPIO3
10 | IO34 |  | 6 | 7 |  | 6 |  | 5 |  | 15 | [5 empty] | I | ADC1_CH6, RTC_GPIO4
10 | VDET_1 / GPIO34 |  | 6 |  |  | 6 |  |  |  | 15 | [5 empty] | I | ADC1_CH6, RTC_GPIO4
11 | VDET_2 / GPIO35 |  |  |  |  | 7 |  |  |  | 14 | [5 empty] | I | ADC1_CH7, RTC_GPIO5
11 | IO35 IO5 |  |  |  |  | 7 | IO35 | 6 |  | 14 | [5 empty] | I | ADC1_CH7, RTC_GPIO5
12 | 32K_XP |  | 8 |  | 9 | 8 |  |  |  |  | 8 |  |  |  |  | I/O | 32K_XP (See 2a) , ADC1_CH4, TOUCH9, RTC_GPIO9
12 | IO32 |  | 8 |  | 9 | 8 |  | 7 |  |  | 8 |  |  |  |  | I/O | 32K_XP (See 2a) , ADC1_CH4, TOUCH9, RTC_GPIO9
13 | 32K_XN |  | 9 |  |  | 9 |  |  |  |  | 9 |  |  |  |  | I/O | 32K_XN (See 2b) , ADC1_CH5, TOUCH8, RTC_GPIO8
13 | IO33 |  | 9 |  |  | 9 |  | 8 |  |  | 9 |  |  |  |  | I/O | 32K_XN (See 2b) , ADC1_CH5, TOUCH8, RTC_GPIO8
14 | GPIO25 IO25 |  | 10 | 6 |  | 10 |  | 9 |  |  | 6 |  |  |  |  | I/O | GPIO25, DAC_1, ADC2_CH8, RTC_GPIO6, EMAC_RXD0
15 | GPIO26 IO26 |  | 11 | 5 |  | 11 |  | 10 |  |  | 7 |  |  |  |  | I/O | GPIO26, DAC_2, ADC2_CH9, RTC_GPIO7, EMAC_RXD1
16 | GPIO27 IO27 |  | 12 |  | 5 | 12 |  | 11 |  |  | 10 |  |  |  |  | I/O | GPIO27, ADC2_CH7, TOUCH7, RTC_GPIO17 EMAC_RX_DV
17 | MTMS |  | 13 |  | 4 | 13 |  |  |  |  | 11 |  |  | 2 | ESP_TMS | I/O | ADC2_CH6, TOUCH6, RTC_GPIO16, MTMS, HSPICLK, HS2_CLK, SD_CLK, EMAC_TXD2
17 | IO14 |  | 13 |  |  | 13 |  | 12 |  |  | 11 |  |  | 2 | ESP_TMS | I/O | ADC2_CH6, TOUCH6, RTC_GPIO16, MTMS, HSPICLK, HS2_CLK, SD_CLK, EMAC_TXD2
18 | MTDI | 10k pull up | 14 |  | 10 | 14 |  |  |  |  | 12 |  |  | 8 | ESP_TDI | I/O | ADC2_CH5, TOUCH5, RTC_GPIO15, MTDI (See 4) , HSPIQ, HS2_DATA2, SD_DATA2, EMAC_TXD3
18 | IO12 |  | 14 |  |  | 14 |  | 13 |  |  | 12 |  |  | 8 | ESP_TDI | I/O | ADC2_CH5, TOUCH5, RTC_GPIO15, MTDI (See 4) , HSPIQ, HS2_DATA2, SD_DATA2, EMAC_TXD3
49 | GND |  |  |  |  | 15 |  |  | 7 | 19 | 19 |  |  | 5 | GND | P | Gnd
20 | IO13 |  | 16 |  | Led Active High | 16 |  | 15 |  |  | 13 | USB RTS |  | 4 | ESP_TCK | I/O | ADC2_CH4, TOUCH4, RTC_GPIO14, MTCK, HSPID, HS2_DATA3, SD_DATA3, EMAC_RX_ER
28 | SD_DATA_2/SHD/IO9 |  | 17 | 15 |  | 17 |  | 16 |  | 12 | [5 empty] | I/O | GPIO9, SD_DATA2, SPIHD, HS1_DATA2, U1RXD
29 | SD_DATA_3/SWP/1O10 |  | 18 |  |  | 18 |  | 17 |  | 11 | [5 empty] | I/O | GPIO10, SD_DATA3, SPIWP, HS1_DATA3, U1TXD
30 | SD_CMD/SCS/GPIO11(FLASH_SD2) |  | 19 |  |  | 19 | GPIO11
31 | SD_CLK/GPIO6(FLASH_CLK) |  | 20 |  |  | 20 |  |  | 19 | 4 | [5 empty] | I/O | GPIO6, SD_CLK, SPICLK, HS1_CLK (See 1) , U1CTS
32 | SD_DATA_0(FLASH_SD3) |  | 21 |  |  | 21 |  |  | 18 | 3 | [5 empty] | I/O | GPIO7, SD_DATA0, SPIQ, HS1_DATA0 (See 1) , U2RTS
33 | SD_DATA_1/SDI(FLASH_SD1) |  | 22 |  |  | 22 |  |  | 17 | 2 | [5 empty] | I/O | GPIO8, SD_DATA1, SPID, HS1_DATA1 (See 1) , U2CTS
21 | IO15 |  | 23 |  |  | 23 |  |  | 16 |  | 14 |  |  |  |  | I/O | ADC2_CH3, TOUCH3, RTC_GPIO13, MTDO, HSPICS0 HS2_CMD, SD_CMD, EMAC_RXD3
22 | GPIO2 IO2 |  | 24 |  |  | 24 |  |  | 15 |  | 15 |  |  |  |  | I/O | ADC2_CH2, TOUCH2, RTC_GPIO12, HSPIWP, HS2_DATA0, SD_DATA0
23 | GPIO0 IO0 |  | 25 |  |  | 25 |  |  | 14 |  | 17 | SW1 | USB RTS DTR |  |  | I/O | ADC2_CH1, TOUCH1, RTC_GPIO11, CLK_OUT1 EMAC_TX_CLK
24 | GPIO4 IO4 |  | 26 | 10 |  | 26 |  |  | 13 |  | 16 |  |  |  |  | I/O | ADC2_CH0, TOUCH0, RTC_GPIO10, HSPIHD, HS2_DATA1, SD_DATA1, EMAC_TX_ER
25 | IO16(FLASH_CS) |  | 27 | 14 | 6 | 27 |  |  | 12 |  | 1 |  |  |  |  | I/O | GPIO16, HS1_DATA4 (See 1) , U2RXD, EMAC_CLK_OUT
27 | IO17(FLASH_SDO) |  | 28 |  |  | 28 |  |  | 11 |  | 2 |  |  |  |  | I/O | GPIO17, HS1_DATA5 (See 1) , U2TXD, EMAC_CLK_OUT_180
34 | GPIO5 / SCK |  | 29 | 11 |  | 29 | IO5 |  | 10 | 10 | [5 empty] | I/O | GPIO5, VSPICS0, HS1_DATA6, EMAC_RX_CLK
35 | GPIO18 /MOSI |  | 30 | 12 |  | 30 |  |  | 9 | 9 | [5 empty] | I/O | GPIO18, VSPICLK, HS1_DATA7
38 | GPIO19 / MISO |  | 31 | 13 |  | 31 |  |  | 8 | 7 | [5 empty] | I/O | GPIO19, VSPIQ, U0CTS, EMAC_TXD0
42 | GPIO21 |  | 33 | 16 |  | 33 |  |  | 6 | 5 | [5 empty] | I/O | GPIO21, VSPIHD, EMAC_TX_EN
40 | RXD0 |  | 34 |  |  | 34 |  |  | 5 | 13 |  | USB TXD |  |  |  | I/O | GPIO3, U0RXD (See 3) , CLK_OUT2
41 | U0TXD |  | 35 |  | 7 | 35 |  |  |  | 13 |  | USB RXD |  |  |  | I/O | GPIO1, U0TXD (See 3) , CLK_OUT3, EMAC_RXD2
36 | GPIO23/SDA I2s |  | 37 |  | 12 | 37 |  |  | 2 | 8 | [5 empty] | I/O | GPIO23, VSPID, HS1_STROBE
49 | GND |  |  |  |  | 38 |  |  |  | 19 | 19 |  |  | 7 | GND | P | Gnd
49 | GND |  |  |  |  | 39 |  |  |  | 20 | 19 |  |  | 9 | GND | P | Gnd
2 | LNA_IN | antennae
3 | VDD3P3 | 3.3v | [7 empty] | 20 | 18 |  |  |  |  | P | 3.3v
4 | VDD3P3 | 3.3v | [7 empty] | 20 | 18 |  |  |  |  | P | 3.3v
6 | SENSOR_CAPP / GPIO37 | [8 empty] | 17 | [5 empty] | I | GPIO37, ADC1_CH1, RTC_GPIO1
6 | IO37 | [8 empty] | 17 | [5 empty] | I | GPIO37, ADC1_CH1, RTC_GPIO1
7 | SENSOR_CAPN / GPIO38 | [8 empty] | 16 | [5 empty] | I | GPIO38, ADC1_CH2, RTC_GPIO2
7 | IO38 | [8 empty] | 16 | [5 empty] | I | GPIO38, ADC1_CH2, RTC_GPIO2
19 | VDD3P3_RTC | 3.3v | [7 empty] | 1 | 18 |  |  |  |  | P | 3.3v
20 | MTCK | [9 empty] | 13 | USB RTS |  | 4 | ESP_TCK | I/O | ADC2_CH4, TOUCH4, RTC_GPIO14, MTCK, HSPID, HS2_DATA3, SD_DATA3, EMAC_RX_ER
21 | MTDO | [9 empty] | 14 |  |  | 6 | ESP_TDO | I/O | ADC2_CH3, TOUCH3, RTC_GPIO13, MTDO, HSPICS0 HS2_CMD, SD_CMD, EMAC_RXD3
26 | VDD_SDIO_NC
30 | SD_CMD(FLASH_SD2) | [6 empty] | 18 |  |  | 3 |  |  |  |  | I/O | GPIO11, SD_CMD, SPICS0, HS1_CMD (See 1) , U1RTS
37 | VDD3P3_CPU | 3.3v | [7 empty] | 20 | 18 |  |  |  |  | P | 3.3v
39 | GPIO22/SCL/I2s |  | 36 |  | 11 |  |  |  | 3 | 6 | [5 empty] | I/O | GPIO22, VSPIWP, U0RTS, EMAC_TXD1
40 | U0RXD | [8 empty] | 12 |  | USB TXD |  |  |  | I/O | GPIO3, U0RXD (See 3) , CLK_OUT2
41 | TXD0 | [7 empty] | 4 | 14 |  | USB RXD |  |  |  | I/O | GPIO1, U0TXD (See 3) , CLK_OUT3, EMAC_RXD2
43 | VDDA | 3.3v | [7 empty] | 20 | 18 |  |  |  |  | P | 3.3v
44 | XTAL_N_NC
45 | XTAL_P_NC
46 | VDDA | 3.3v
47 | CAP2_NC
48 | CAP1_NC
96 | V_USB 6v Max |  |  |  | 3
97 | V_BATT LiPo 1 cell 4.2v Max |  |  |  | 1
98 | [13 empty] | 10 | NC
99 | EXT_5V | [6 empty] | 19 |  |  | 20 |  |  |  |  | P | Ext_5V
100 | esp32-pico-kit-v4.1_schematic.pdf
101 | https://docs.espressif.com/projects/esp-idf/en/latest/esp32/hw-reference/esp32/get-started-pico-kit.html
102 | ESP32-PROG_V2.1_20190709.pdf
103 | https://github.com/espressif/esp-iot-solution/blob/master/documents/evaluation_boards/ESP-Prog_guide_en.md
104 | SparkFun Esp32_Thing_Plus_WRL-15663
105 | https://www.sparkfun.com/products/15663

## IO_MUX
Pin No. | Pin Name | Pin Name | Pin Name | Power Domain | AnalogFunction1 | AnalogFunction2 | AnalogFunction3 | RTC_GPIO | Function1 | Type | Function2 | Type | Function3 | Type | Function4 | Type | Function5 | Type | Function6 | Type | Drive Strength (2’d2: 24mA) | At Reset | After Reset
1 | VDDA |  |  | VANA in
2 |  | LNA_IN |  | VANA in
3 | VDD3P3 |  |  | VANA in
4 | VDD3P3 |  |  | VANA in
5 |  | SENSOR_VP |  | VRTC | ADC_H | ADC1_CH0 |  | RTC_GPIO0 | GPIO36 | I |  |  | GPIO36 | I | [8 empty] | ie=0
6 |  | SENSOR_CAPP |  | VRTC | ADC_H | ADC1_CH1 |  | RTC_GPIO1 | GPIO37 | I |  |  | GPIO37 | I | [8 empty] | ie=0
7 |  | SENSOR_CAPN |  | VRTC | ADC_H | ADC1_CH2 |  | RTC_GPIO2 | GPIO38 | I |  |  | GPIO38 | I | [8 empty] | ie=0
8 |  | SENSOR_VN |  | VRTC | ADC_H | ADC1_CH3 |  | RTC_GPIO3 | GPIO39 | I |  |  | GPIO39 | I | [8 empty] | ie=0
9 |  | CHIP_PU |  | VRTC
10 |  | VDET_1 |  | VRTC |  | ADC1_CH6 |  | RTC_GPIO4 | GPIO34 | I |  |  | GPIO34 | I | [8 empty] | ie=0
11 |  | VDET_2 |  | VRTC |  | ADC1_CH7 |  | RTC_GPIO5 | GPIO35 | I |  |  | GPIO35 | I | [8 empty] | ie=0
12 |  | 32K_XP |  | VRTC | XTAL_32K_P | ADC1_CH4 | TOUCH9 | RTC_GPIO9 | GPIO32 | I/O/T |  |  | GPIO32 | I/O/T | [6 empty] | 2'd2 |  | ie=0
13 |  | 32K_XN |  | VRTC | XTAL_32K_N | ADC1_CH5 | TOUCH8 | RTC_GPIO8 | GPIO33 | I/O/T |  |  | GPIO33 | I/O/T | [6 empty] | 2'd2 |  | ie=0
14 |  |  | GPIO25 | VRTC | DAC_1 | ADC2_CH8 |  | RTC_GPIO6 | GPIO25 | I/O/T |  |  | GPIO25 | I/O/T |  |  |  |  | EMAC_RXD0 | I | 2'd2 |  | ie=0
15 |  |  | GPIO26 | VRTC | DAC_2 | ADC2_CH9 |  | RTC_GPIO7 | GPIO26 | I/O/T |  |  | GPIO26 | I/O/T |  |  |  |  | EMAC_RXD1 | I | 2'd2 |  | ie=0
16 |  |  | GPIO27 | VRTC |  | ADC2_CH7 | TOUCH7 | RTC_GPIO17 | GPIO27 | I/O/T |  |  | GPIO27 | I/O/T |  |  |  |  | EMAC_RX_DV | I | 2'd2 |  | ie=1
17 |  |  | MTMS | VRTC |  | ADC2_CH6 | TOUCH6 | RTC_GPIO16 | MTMS | I0 | HSPICLK | I/O/T | GPIO14 | I/O/T | HS2_CLK | O | SD_CLK | I0 | EMAC_TXD2 | O | 2'd2 |  | ie=1
18 |  |  | MTDI | VRTC |  | ADC2_CH5 | TOUCH5 | RTC_GPIO15 | MTDI | I1 | HSPIQ | I/O/T | GPIO12 | I/O/T | HS2_DATA2 | I1/O/T | SD_DATA2 | I1/O/T | EMAC_TXD3 | O | 2'd2 | wpd, ie=1 | wpd, ie=1
19 | VDD3P3_RTC |  |  | VRTC supply in
20 |  |  | MTCK | VRTC |  | ADC2_CH4 | TOUCH4 | RTC_GPIO14 | MTCK | I1 | HSPID | I/O/T | GPIO13 | I/O/T | HS2_DATA3 | I1/O/T | SD_DATA3 | I1/O/T | EMAC_RX_ER | I | 2'd2 |  | ie=1
21 |  |  | MTDO | VRTC |  | ADC2_CH3 | TOUCH3 | RTC_GPIO13 | MTDO | O/T | HSPICS0 | I/O/T | GPIO15 | I/O/T | HS2_CMD | I1/O/T | SD_CMD | I1/O/T | EMAC_RXD3 | I | 2'd2 | wpu, ie=1 | wpu, ie=1
22 |  |  | GPIO2 | VRTC |  | ADC2_CH2 | TOUCH2 | RTC_GPIO12 | GPIO2 | I/O/T | HSPIWP | I/O/T | GPIO2 | I/O/T | HS2_DATA0 | I1/O/T | SD_DATA0 | I1/O/T |  |  | 2'd2 | wpd, ie=1 | wpd ,ie=1
23 |  |  | GPIO0 | VRTC |  | ADC2_CH1 | TOUCH1 | RTC_GPIO11 | GPIO0 | I/O/T | CLK_OUT1 | O | GPIO0 | I/O/T |  |  |  |  | EMAC_TX_CLK | I | 2'd2 | wpu, ie=1 | wpu, ie=1
24 |  |  | GPIO4 | VRTC |  | ADC2_CH0 | TOUCH0 | RTC_GPIO10 | GPIO4 | I/O/T | HSPIHD | I/O/T | GPIO4 | I/O/T | HS2_DATA1 | I1/O/T | SD_DATA1 | I1/O/T | EMAC_TX_ER | O | 2'd2 | wpd, ie=1 | wpd, ie=1
|  |  | GPIO20 | VSDIO |  |  |  |  | GPIO20 | I/O/T |  |  | GPIO20 | I/O/T | [6 empty] | 2'd2 |  | ie=1
25 |  |  | GPIO16 | VSDIO |  |  |  |  | GPIO16 | I/O/T |  |  | GPIO16 | I/O/T | HS1_DATA4 | I1/O/T | U2RXD | I1 | EMAC_CLK_OUT | O | 2'd2 |  | ie=1
26 | VDD_SDIO |  |  | VSDIO supply out/in
27 |  |  | GPIO17 | VSDIO |  |  |  |  | GPIO17 | I/O/T |  |  | GPIO17 | I/O/T | HS1_DATA5 | I1/O/T | U2TXD | O | EMAC_CLK_OUT_180 | O | 2'd2 |  | ie=1
28 |  |  | SD_DATA_2 | VSDIO |  |  |  |  | SD_DATA2 | I1/O/T | SPIHD | I/O/T | GPIO9 | I/O/T | HS1_DATA2 | I1/O/T | U1RXD | I1 |  |  | 2'd2 | wpu, ie=1 | wpu, ie=1
29 |  |  | SD_DATA_3 | VSDIO |  |  |  |  | SD_DATA3 | I0/O/T | SPIWP | I/O/T | GPIO10 | I/O/T | HS1_DATA3 | I1/O/T | U1TXD | O |  |  | 2'd2 | wpu, ie=1 | wpu, ie=1
30 |  |  | SD_CMD | VSDIO |  |  |  |  | SD_CMD | I1/O/T | SPICS0 | I/O/T | GPIO11 | I/O/T | HS1_CMD | I1/O/T | U1RTS | O |  |  | 2'd2 | wpu, ie=1 | wpu, ie=1
31 |  |  | SD_CLK | VSDIO |  |  |  |  | SD_CLK | I0 | SPICLK | I/O/T | GPIO6 | I/O/T | HS1_CLK | O | U1CTS | I1 |  |  | 2'd2 | wpu, ie=1 | wpu, ie=1
32 |  |  | SD_DATA_0 | VSDIO |  |  |  |  | SD_DATA0 | I1/O/T | SPIQ | I/O/T | GPIO7 | I/O/T | HS1_DATA0 | I1/O/T | U2RTS | O |  |  | 2'd2 | wpu, ie=1 | wpu, ie=1
33 |  |  | SD_DATA_1 | VSDIO |  |  |  |  | SD_DATA1 | I1/O/T | SPID | I/O/T | GPIO8 | I/O/T | HS1_DATA1 | I1/O/T | U2CTS | I1 |  |  | 2'd2 | wpu, ie=1 | wpu, ie=1
34 |  |  | GPIO5 | VIO |  |  |  |  | GPIO5 | I/O/T | VSPICS0 | I/O/T | GPIO5 | I/O/T | HS1_DATA6 | I1/O/T |  |  | EMAC_RX_CLK | I | 2'd2 | wpu, ie=1 | wpu, ie=1
35 |  |  | GPIO18 | VIO |  |  |  |  | GPIO18 | I/O/T | VSPICLK | I/O/T | GPIO18 | I/O/T | HS1_DATA7 | I1/O/T |  |  |  |  | 2'd2 |  | ie=1
36 |  |  | GPIO23 | VIO |  |  |  |  | GPIO23 | I/O/T | VSPID | I/O/T | GPIO23 | I/O/T | HS1_STROBE | I0 |  |  |  |  | 2'd2 |  | ie=1
37 | VDD3P3_CPU |  |  | VIO supply in
38 |  |  | GPIO19 | VIO |  |  |  |  | GPIO19 | I/O/T | VSPIQ | I/O/T | GPIO19 | I/O/T | U0CTS | I1 |  |  | EMAC_TXD0 | O | 2'd2 |  | ie=1
39 |  |  | GPIO22 | VIO |  |  |  |  | GPIO22 | I/O/T | VSPIWP | I/O/T | GPIO22 | I/O/T | U0RTS | O |  |  | EMAC_TXD1 | O | 2'd2 |  | ie=1
40 |  |  | U0RXD | VIO |  |  |  |  | U0RXD | I1 | CLK_OUT2 | O | GPIO3 | I/O/T | [6 empty] | 2'd2 | wpu, ie=1 | wpu, ie=1
41 |  |  | U0TXD | VIO |  |  |  |  | U0TXD | O | CLK_OUT3 | O | GPIO1 | I/O/T |  |  |  |  | EMAC_RXD2 | I | 2'd2 | wpu, ie=1 | wpu, ie=1
42 |  |  | GPIO21 | VIO |  |  |  |  | GPIO21 | I/O/T | VSPIHD | I/O/T | GPIO21 | I/O/T |  |  |  |  | EMAC_TX_EN | O | 2'd2 |  | ie=1
43 |  |  | VDDA | VANA in
44 |  | XTAL_N |  | VANA
45 |  | XTAL_P |  | VANA
46 | VDDA |  |  | VANA
47 |  | CAP2 |  | VANA
48 |  | CAP1 |  | VANA
Total Number | 8 | 14 | 26
from | https://esp32.com/download/file.php?id=159&sid=1c06a9827c9d8fadf5d3184468d8cd13
https://esp32.com/viewtopic.php?t=163
wpu: | weak pull-up
wpd: | weak pull-down
ie: | inpput enable
oe: | output enable

## Esp32ThingPlus
SparkFun Esp32_Thing_Plus_WRL-15663 | https://www.sparkfun.com/products/15663

## ThingPlusGrphical
https://cdn.sparkfun.com/assets/learn_tutorials/8/5/2/ESP32ThingPlusV20.pdf
https://cdn.sparkfun.com/assets/e/4/2/1/7/ESP32_Thing_Plus_v_2_0_Schematic.pdf

## Lna
LNA | https://www.thethingsnetwork.org/forum/t/big-esp32-sx127x-topic-part-2/11973/524
LoRa board using Lna in schematic |  | https://github.com/LilyGO/TTGO-LORA32

## Esp32-DevKitC-V4
esp32_devkitc_v4-sch.pdf | https://docs.espressif.com/projects/esp-idf/en/latest/esp32/hw-reference/esp32/get-started-devkitc.html

## ESP32 DEVKIT V1 DOIT
https://makeradvisor.com/tools/esp32-dev-board-wi-fi-bluetooth/
https://randomnerdtutorials.com/esp32-pinout-reference-gpios/

## HUZZAH32-ESP32-Feather
https://learn.adafruit.com/adafruit-huzzah32-esp32-feather/pinouts
| GND | this is the common ground for all power and logic
| BAT | this is the positive voltage to/from the JST jack for the optional Lipoly battery
| USB | this is the positive voltage to/from the micro USB jack if connected
| EN | this is the 3.3V regulator's enable pin. It's pulled up, so connect to ground to disable
| 3V | this is the output from the 3.3V regulator. The regulator can supply 500mA peak but half
of that is drawn by the ESP32, and it's a fairly power-hungry chip. So if you need a ton of
power for stuff like LEDs, motors, etc. Use the USB or BAT pins, and an additional regulator
A0 - this is an analog input A0 and also an analog output DAC2. It can also be used as a GPIO #26. It uses ADC #2
A1 - this is an analog input A1 and also an analog output DAC1. It can also be used as a GPIO #25. It uses ADC #2
A2 - this is an analog input A2 and also GPI #34. Note it is not an output-capable pin! It uses ADC #1
A3 - this is an analog input A3 and also GPI #39. Note it is not an output-capable pin! It uses ADC #1
A4 - this is an analog input A4 and also GPI #36. Note it is not an output-capable pin! It uses ADC #1
A5 - this is an analog input A5 and also GPIO #4. It uses ADC #2
21 - General purpose IO pin #21
13 - This is GPIO #13 and also an analog input A12 on ADC #2. It's also connected to the red LED next to the USB port
12 - This is GPIO #12 and also an analog input A11 on ADC #2. This pin has a pull-down resistor built into it, we recommend using it as an output only, or making sure that the pull-down is not affected during boot.
27 - This is GPIO #27 and also an analog input A10 on ADC #2
33 - This is GPIO #33 and also an analog input A9 on ADC #1. It can also be used to connect a 32 KHz crystal.
15 - This is GPIO #15 and also an analog input A8 on ADC #2
32 - This is GPIO #32 and also an analog input A7 on ADC #1. It can also be used to connect a 32 KHz crystal.
14 - This is GPIO #14 and also an analog input A6 on ADC #2
A13 - This is general purpose input #35 and also an analog input A13,
which is a resistor divider connected to the VBAT line
Note you can only read analog inputs on ADC #1 once WiFi has started

## WROOM32
from | https://gojimmypi.blogspot.com/2017/03/jtag-debugging-for-esp32.html
from | https://espressif.com/sites/default/files/documentation/esp32-wroom-32_datasheet_en.pdf

## Esp32-Prog-Brd-v2_1
ESP32-PROG_V2.1_20190709.pdf | https://github.com/espressif/esp-iot-solution/blob/master/documents/evaluation_boards/ESP-Prog_guide_en.md

## Esp32-Pico-Kit
esp32-pico-kit-v4.1_schematic.pdf | esp32-pico-d4_datasheet_en.pdf